## Sheet2
Part Number | Category | Description | Quantity | Unit Price | Cost | Supplier | Manufactuer
DITR-0055 | Electrical | Electronic Digital Dial Indicator Gage | 1 | 44.45 | 44.45 | Amazon | Clockwise Tools
HGR-37-040-A | Electrical | Helical Gearbox | 1 | 410 | 410 | Automation Direct | Iron Horse
1939-1017-ND | Electrical | Power Cord, 12AWG, NEMA 5-20P, 6.56 foot | 1 | 19.54 | 19.54 | Digikey | GlobTek Inc
1866-5173-ND | Electrical | AC/DC Converter, 24V, 25A | 1 | 50.67 | 50.67 | Digikey | Mean Well USA
102-4574-ND | Electrical | AC/DC Converter, 5V,1.2A | 1 | 20.25 | 20.25 | Digikey | CUI Inc
1050-1018-ND | Electrical | Arduino Mega 2560 | 1 | 38.5 | 38.5 | Digikey | Arduino
1528-1502-ND | Electrical | LCD Module, 32 digit, 16x2 | 1 | 9.95 | 9.95 | DigiKey | Adafruit Industries
401-1973-ND | Electrical | Pushbutton, SPST, Normally Open, 0.1A, 32V | 5 | 1.13 | 5.65 | Digikey | C&K
122095-84 | Electrical | Series 5 General Purpose Thermocouple | 2 | 31.85 | 63.7 | Dwyer | Dwyer
16B-23 | Electrical | Series 16B 1/16 Din Tempearture Controller | 2 | 102 | 204 | Dwyer | Dwyer
48ZG52 | Electrical | DC Permanent Magnet Motor 1/3 hp | 1 | 372 | 372 | Granger | Leeson
1041N9 | Electrical | Screw Terminal Block | 1 | 13.77 | 13.77 | McMaster | McMaster
3641K27 | Electrical | High-Temperature Heater for Pipes and Tubes | 1 | 85.02 | 85.02 | McMaster | McMaster
7574A11 | Additional | High-Strength Fiberglass Electrical Tape | 1 | 12.64 | 12.64 | McMaster | McMaster
5556K45 | Additional | Steam-Resistant High-Temperature Fiberglass Insulation | 1 | 15.2 | 15.2 | McMaster | McMaster
3565N1 | Structral | High Torque Set Screw Flexible Shaft Coupling - Stainless Steel Hub | 1 | 48.24 | 48.24 | McMaster
3565N43 | Structral | High Torque Set Screw Flexible Shaft Coupling - Medium Split Spider | 1 | 16.18 | 16.18 | McMaster | McMaster
3565N61 | Structral | 303 Stainless Steel Spider Cover for 2in Hub | 1 | 27.8 | 27.8 | McMaster | McMaster
98870A405 | Structral | Machine Key | 1 | 8.34 | 8.34 | McMaster | McMaster
F514312 | Structral | Stainless Steel Stock for Flange | 1 | 5.84 | 5.84 | MetalsDepot | MetalsDepot
SQ3212 | Structral | Aluminum Stock for Die | 1 | 5.78 | 5.78 | MetalsDepot | MetalsDepot
T13111 | Structral | Structural Support Material | 1 | 12.22 | 12.22 | MetalsDepot | MetalsDepot
PP-ES588L | Structral | Precious Plastic Single Screw and Barrel | 1 | 120 | 120 | RobotDigg | Precious Plastics
0
AiUS Mos Red |  | BCZAMD 3D Printer Heating Controller MKS MOSFET MOS | 1 | 14.99 | 14.99 | Amazon | BCZAMD
WT0619 |  | 6mm Bore Bearing with 19mm White Plastic Square Tire 6x19x6mm | 2 | 8.09 | 16.18 | Amazon | VXB
N/A |  | Mini Nano V3.0 ATmega328P Microcontroller Board | 1 | 9.99 | 9.99 | Amazon | Deegoo
N/A |  | TUOFENG 22AWG PVC Electrical Wire Kit | 1 | 14.99 | 14.99 | Amazon | Tuofeng
N/A |  | E 3D Thermocouple | 1 | 12.49 | 12.49 | Amazon | E 3D
N/A |  | tatoko 8 x 40mm 100W Cartridge Heater 3 pieces | 1 | 12.99 | 12.99 | Amazon | tatoko
255-2977-ND |  | Magnetic Relay, Enclosed Fan Relay | 2 | 26.12 | 52.24 | DigiKey | Panasonic Electric Works
1528-1446-ND |  | I2C/SPI CHARACTER LCD BACKPACK | 1 | 9.95 | 9.95 | DigiKey | Adafruit Industries
987-1294-ND |  | POT 5K OHM 1/20W PLASTIC LINEAR | 4 | 0.63 | 2.52 | DigiKey | TT Electronics
DS1804-010+-ND |  | IC DGTL POT 10KOHM 100TAP 8DIP | 1 | 4.3 | 4.3 | DigiKey | Maxim Integreated
603-2120-ND |  | 45X45X10MM 5V DC BLOWER W/SPEED | 2 | 13.27 | 26.54 | Digikey | Delta Electronics
1528-4540-ND |  | STRAIN GAUGE LOAD CELL - 4 WIRES | 4 | 3.95 | 15.8 | Digikey | Adafruit Industries
2183-4685-ND |  | Brushed DC Motor Gearmotor 100 RPM 8W 24VDC | 1 | 24.95 | 24.95 | Digikey | Pololu Corp
1655-2316-1-ND |  | DIODE SCHOTTKY 60V 20A DO201AD | 4 | 0.47 | 1.88 | Digikey | SMC Diode Solutions
1050-1024-ND |  | ARDUINO UNO R3 ATMEGA328P EVAL | 1 | 22 | 22 | Digikey | Arduino
ED2989-ND |  | USB-A (USB TYPE-A) - Receptacle Connector | 1 | 0.48 | 0.48 | DigiKey | On Shore Technology
AE10387-ND |  | CONN MOD JACK 8P8C R/A SHIELDED | 2 | 1.2 | 2.4 | DigiKey | Assmann WSW Components
2368-NTE2984-ND |  | MOSFET-PWR N-CHAN 60V 17A TO-220 | 7 | 2.75 | 19.25 | DigiKey | NTE Electronics
455-2247-ND |  | CONN HEADER VERT 2POS 2.5MM | 7 | 0.15 | 1.05 | DigiKey | JST Sales America
455-2266-ND |  | CONN HOUSING 2.5MM 2POS | 7 | 0.1 | 0.7 | DigiKey | JST Sales America
455-2248-ND |  | CONN HEADER VERT 3POS 2.5MM | 4 | 0.19 | 0.76 | DigiKey | JST Sales America
455-2219-ND |  | CONN HOUSING 2.5MM XH 3POS | 4 | 0.1 | 0.4 | DigiKey | JST Sales America
455-2249-ND |  | CONN HEADER VERT 4POS 2.5MM | 4 | 0.21 | 0.84 | DigiKey | JST Sales America
455-2267-ND |  | CONN HOUSING 2.5MM 4POS | 4 | 0.1 | 0.4 | DigiKey | JST Sales America
455-2270-ND |  | CONN HEADER VERT 5POS 2.5MM | 2 | 0.25 | 0.5 | DigiKey | JST Sales America
455-2218-ND |  | CONN HOUSING 2.5MM XH 6POS | 2 | 0.14 | 0.28 | DigiKey | JST Sales America
AE10342-ND |  | CABLE USB-A TO MICRO USB-B 2M | 1 | 5.04 | 5.04 | DigiKey | Assmann WSW Components
367-1104-ND |  | CABLE MOD 8P8C PLUG TO PLUG 3' | 1 | 2.56 | 2.56 | DigiKey | Cinch Connectivity Solutions
S1012EC-40-ND |  | CONN HEADER VERT 40POS 2.54MM | 5 | 0.51 | 2.55 | DigiKey | Sullins Connector Solutions
1N5337BRLGOSCT-ND |  | DIODE ZENER 4.7V 5W AXIAL | 2 | 0.51 | 1.02 | DigiKey | On Semiconductor
6785K21 |  | Emergency Stop Enclosed Push-Button Switch | 1 | 43.8 | 43.8 | McMaster | McMaster
75065K68 |  | Indoor Enclosure 12" x 12" x 6" | 1 | 53.76 | 53.76 | Mcmaster | McMaster
85385T22 |  | 304 Stainless Steel Wire Cloth | 1 | 15.1 | 15.1 | Mcmaster | McMaster
7149A54 |  | 6-Point Standard Socket, 1/2" Square Drive, 12mm Size | 1 | 7.41 | 7.41 | Mcmaster | McMaster
47065T521 |  | T-Slotted Framing Rails 4 ft | 1 | 96.1 | 96.1 | McMaster | McMaster
P3316 |  | Aluminum Plate 0.190 (3/16) thick 1' x 1' | 1 | 29.38 | 29.38 | Metals Depot | Metals Depot
37769 |  | Anderson Power Products Connector Kit, 600V, 10-12GA | 2 | 5.13 | 10.26 | Waytekwire | Anderson Power
0
0
0
[5 empty] | Total | 2145.59

## Sheet1
Part Number | Category | Description | Quantity | Unit Price | Cost | Supplier | Manufacturer
292 | Electrical | i2c/SPI LCD Backpack | 1 | 9.95 |  | Adafruit
3985 | Electrical | T-Slot Photo Interrupter with 1 Meter Cable | 1 | 3.95 |  | Adafruit
ASX00004 | Electrical | Arduino MKR 485 Shield | 1 | 32.1 |  | Arduino
2589-33485S-ND | Electrical | Servo Motors | 2 | 17.39 |  | Digikey
259-1752-ND | Electrical | Fans | 2 | 6.97 |  | Digikey
987-P165K200PNN20MN103-ND | Electrical | Potentiometer 17mm | 1 | 4.13 |  | Digikey
360-FF0126BBCAEA01-ND | Electrical | Emergency Stop Button | 1 | 43.82 |  | Digikey
223-FX292X-100A-0010-L-ND | Electrical | Compression Load Cell | 3 | 22.51 |  | Digikey
AQA211VL | Electrical | Magnetic Relay, Enclosed Fan Relay | 1 | 26.12 |  | Digikey
MLX75306KXZ-BAA-000-RETR-ND | Electrical | Linear Optical Array Sensor I²C, SPI Output | 1 | 13.88 |  | Digikey
38EG41 | Electrical | DC Speed Control | 1 | 368 |  | Granger
5549A13 | Structral | 6 Point Impact Socket | 1 | 5.66 |  | McMaster