## Extruder
Assembly | Description | Supplier | Supplier Part Number | Manufactuer | Manufacturer Part Number | Quantity | Unit Price | Total Price
Fixture | A500 Rectangle Steel Tube, 3 x 1 x 11 GA (.120 wall) | MetalsDepot | T13111 | MetalsDepot |  | 1 | 12.22 | 12.22
Nozzle | 6061-T6511 Aluminum Square, 2.5" x 2.5" | MetalsDepot | SQ3212 | MetalsDepot |  | 1 | 5.78 | 5.78
Nozzle | Tatoko 8 x 40mm 100W Cartridge Heater 3 pieces | Amazon |  | tatoko |  | 1 | 12.99 | 12.99
Screw | 304 Stainless Steel, Flat, 1/4" X 3-1/2" | MetalsDepot | F514312 | MetalsDepot |  | 1 | 5.84 | 5.84
Screw | Precious Plastic Single Screw and Barrel | RobotDigg | PP-ES588L | Precious Plastics |  | 1 | 120 | 120
Screw | High-Strength Fiberglass Electrical Tape, Silicone Adhesive, 1/2" Wide, 54 Feet Long | McMaster | 7574A11 |  |  | 1 | 12.64 | 12.64
Screw | Steam-Resistant High-Temperature Fiberglass Insulation, Tube, 1-1/2" Thick Wall, 1-7/8" ID, 3 Feet Long | McMaster | 5556K45 |  |  | 1 | 15.2 | 15.2
Coupler | High Torque Set Screw Flexible Shaft Coupling - Stainless Steel Hub | McMaster | 3565N1 |  |  | 1 | 48.24 | 48.24
Coupler | High Torque Set Screw Flexible Shaft Coupling - Medium Split Spider | McMaster | 3565N43 |  |  | 1 | 16.18 | 16.18
Coupler | 303 Stainless Steel Spider Cover for 2in Hub | McMaster | 3565N61 |  |  | 1 | 27.8 | 27.8
Coupler | Machine Key, 1018-1045 Steel, 1/4" x 1/4", 1-1/4" Long, Oversized | McMaster | 98870A405 |  |  | 1 | 8.34 | 8.34
Coupler | 6-Point Standard Socket, 1/2" Square Drive, 12mm Size | Mcmaster | 7149A54 |  |  | 1 | 7.41 | 7.41
Coupler | 6-Point Impact Socket, Standard, 1/2" Square Drive, 1/2" Size, 1-1/2" Long | McMaster | 5549A13 |  |  | 1 | 5.66 | 5.66
Hopper | Aluminum Plate 0.190 (3/16) thick 1' x 1' | Metals Depot | P3316 | Metals Depot |  | 1 | 29.38 | 29.38
Hopper | 304 Stainless Steel Wire Cloth, 3 x 3 Mesh Size, 0.27" Opening Size | Mcmaster | 85385T22 |  |  | 1 | 15.1 | 15.1
Hopper | Orange Rubber | [6 empty] | 0
Motor | 881 Series Parallel Shaft Reducer, 143:1 Ratio, 12 RPM output @ 1725 RPM input |  |  | Bison Gear | 060-881-0143 | 1 |  | 0
Electronics | DC Permanent Magnet Motor 1/3 hp | Grainger | 48ZG52 | Leeson | 108050 | 1 | 372 | 372
Electronics | Anderson Power Products Connector Kit, 600V, 10-12GA | Waytekwire | 37769 | Anderson Power | 5915-BK & 992G1-BK | 2 | 5.13 | 10.26
Electronics | High-Temperature Heater for Pipes and Tubes, 120" Long with Wire Leads | McMaster | 3641K27 |  |  | 1 | 85.02 | 85.02
Electronics | General purpose type K thermocouple with #6 spade terminals | Dwyer | 122095-01 | Dwyer | 122095-01 | 2 | 31.85 | 63.7
Electronics | E 3D Thermocouple | Amazon |  | E3D |  | 1 | 12.49 | 12.49
Electronics | Indoor Enclosure with Hinged Cover and Knockouts, 12" x 12" x 6" | Mcmaster | 75065K68 |  |  | 1 | 53.76 | 53.76
Electronics | AC/DC Converter, 24V, 25A | Digikey | 1866-4480-ND | Mean Well USA | SE-600-24 | 1 | 92.94 | 92.94
Electronics | Series 16B 1/16 Din Tempearture Controller, voltage pulse and relay output, low voltage | Dwyer | 16B-23-LV | Dwyer | 16B-23-LV | 2 | 102 | 204
Electronics | BCZAMD 3D Printer Heating Controller MKS MOSFET MOS | Amazon | AiUS Mos Red | BCZAMD |  | 1 | 14.99 | 14.99
Electronics | Solid State Relay SPST-NO 15A 75-250V | DigiKey | 255-2977-ND | Panasonic | AQA211VL | 2 | 26.12 | 52.24
| Diode Schottky, 60V, 20A, Through Hole, DO-201AD | Digikey | 1655-2316-1-ND | SMC Diode Solutions | SB2060TA | 4 | 0.47 | 1.88
| Zener Diode, 4.7V, 5W, ±5%, Through Hole, Axial | DigiKey | 1N5337BRLGOSCT-ND | On Semiconductor | 1N5337BRLG | 2 | 0.51 | 1.02
|  |  | Total |  |  |  |  | 1307.08
NOT PRESENT OR REMOVE
| Arduino Mega 2560 | Digikey | 1050-1018-ND | Arduino | A000067 | 1 | 38.5
| Potentiometer, 10k Ohm Logarithmic, Panel Mount, 0.1W, Solder Lug | Digikey | 987-P165K200PNN20MN103-ND | TT Electronics/BI | P165K200PNN20MN103 | 1 | 4.13
| RJ45 (Ethernet) Jack, Right Angle, Shielded | DigiKey | AE10387-ND | Assmann WSW Components | A-2004-2-4-LPS-N-R | 2 | 1.2
| RJ45 (Ethernet) Cable, Unshielded, 3.00' (914.4mm) | DigiKey | 367-1104-ND | Cinch Connectivity Solutions | 73-7791-3 | 1 | 2.56
| Emergency Stop Enclosed Push-Button Switch | McMaster | 6785K21 |  |  | 1 | 43.8
| Emergency Stop Button | Digikey | 360-FF0126BBCAEA01-ND |  |  | 1 | 43.82
| Power Cord, 12AWG, NEMA 5-20P, 6.56 foot | Digikey | 1939-1017-ND | GlobTek Inc | 3201776F6000(R) | 1 | 19.54
| DC Speed Control, Chassis, 0 to 48V DC Voltage Output, 20 A Max. Amps | Grainger | 38EG41 | Dart Controls | 65E20C | 1 | 368
| Helical Gearbox, 40:1 Ratio, 44 RPM output @ 1750 RPM input | Automation Direct | HGR-37-040-A | Iron Horse | HGR-37-040-A | 1 | 410
| DC/DC Converter, 24V input, 12V, 5A output |  |  | TOBSUN | EA60-12V | 1
| DC/DC Converter, 5V,1.2A | Digikey | 102-4574-ND | CUI Inc | PQDE6W-Q24-S5-T | 1 | 20.25

## Spooler
Assembly | Description | Supplier | Supplier Part Number | Manufactuer | Manufacturer Part Number | Quantity | Unit Price | Total Price
Fixture | T-Slotted Framing Rails, Silver, 4-1/2" High x 1-1/2" Wide, Solid | McMaster | 47065T521 | McMaster |  | 1 | 96.1 | 96.1
Fan | Fan Blower 5VDC, 45mm L x 45mm H, 3.5 CFM (0.098m³/min), 3 Wire Leads | Digikey | 603-2120-ND | Delta Electronics | BFB04505HHA-CF00 | 2 | 13.27 | 26.54
Fan | Fan Blower 12VDC Square/Rounded - 60mm L x 60mm H Vapo-Bearing™ 5.7 CFM (0.160m³/min) 2 Wire Leads | Digikey | 259-1752-ND | Sunon Fans | MF60151V1-B00U-A99 | 2 | 6.97 | 13.94
Diameter Sensor | Digital Indicator 0-0.5"/12.7mm Resolution 0.00005" | Amazon |  | Clockwise Tools | DITR-0055 | 1 | 44.45 | 44.45
Diameter Sensor | 6mm Bore Bearing with 19mm White Plastic Square Tire 6x19x6mm | Amazon | WT0619 | VXB | 6MMX19MMTIRE-WHITE | 2 | 8.09 | 16.18
Diameter Sensor | USB 2.0 Cable, A Male to Micro B Male, Shielded, 6.56' (2.00m) | DigiKey | AE10342-ND | Assmann WSW Components | AK67421-2 | 1 | 5.04 | 5.04
Slack Sensor | T-Slot Photo Interrupter with 1 Meter Cable |  |  | Adafruit | 3985 | 1 | 3.95 | 3.95
Spooler | Strain Gauge Load Cell, 4 Wires, 1Kg | Digikey | 1528-4540-ND | Adafruit | 4540 | 4 | 3.95 | 15.8
Spooler | 942DLN Series Gearbox & DC Motor, 12V |  |  | MFA Como Drills | 942DLN | 1
Electronics | N-Channel Power MOSFET, 60V, 17A, Through Hole, TO-220 | DigiKey | 2368-NTE2984-ND | NTE Electronics | NTE2984 | 7 | 2.75 | 19.25
Electronics | Arduino Uno R3 | Digikey | 1050-1024-ND | Arduino | A000066 | 1 | 22 | 22
Electronics | USB-A Connector, Through Hole, Right Angle | DigiKey | ED2989-ND | On Shore Technology | USB-A1HSW6 | 1 | 0.48 | 0.48
Electronics | Connector Header, Through Hole, Vertical, 0.100" (2.54mm), 40 position | DigiKey | S1012EC-40-ND | Sullins Connector Solutions | PREC040SAAN-RC | 5 | 0.51 | 2.55
Electronics | Connector Header, Through Hole, Vertical, 0.098" (2.50mm), 2 position | DigiKey | 455-2247-ND | JST Sales America | B2B-XH-A(LF)(SN) | 7 | 0.15 | 1.05
Electronics | Connector Housing, Free Hanging, 0.098" (2.50mm), 2 position | DigiKey | 455-2266-ND | JST Sales America | XHP-2 | 7 | 0.1 | 0.7
Electronics | Connector Header, Through Hole, 0.098" (2.50mm), 3 position | DigiKey | 455-2248-ND | JST Sales America | B3B-XH-A(LF)(SN) | 4 | 0.19 | 0.76
Electronics | Connector Housing, Free Hanging, 0.098" (2.50mm), 3 position | DigiKey | 455-2219-ND | JST Sales America | XHP-3 | 4 | 0.1 | 0.4
Electronics | Connector Header, Through Hole, 0.098" (2.50mm), 4 position | DigiKey | 455-2249-ND | JST Sales America | B4B-XH-A(LF)(SN) | 4 | 0.21 | 0.84
Electronics | Connector Housing, Free Hanging, 0.098" (2.50mm), 4 position | DigiKey | 455-2267-ND | JST Sales America | XHP-4 | 4 | 0.1 | 0.4
Electronics | Connector Header, Through Hole, 0.098" (2.50mm), 5 position | DigiKey | 455-2270-ND | JST Sales America | B5B-XH-A(LF)(SN) | 2 | 0.25 | 0.5
Electronics | Connector Housing, Free Hanging, 0.098" (2.50mm), 6 position | DigiKey | 455-2218-ND | JST Sales America | XHP-6 | 2 | 0.14 | 0.28
Electronics | TUOFENG 22AWG PVC Electrical Wire Kit | Amazon |  | Tuofeng |  | 1 | 14.99 | 14.99
|  |  | Total |  |  |  |  | 286.2
NOT PRESENT
| Compression Load Cell | Digikey | 223-FX292X-100A-0010-L-ND | TE Connectivity Measurement Specialties | FX292X-100A-0010-L | 3 | 22.51
| Continuous Rotation DC Motor Servo motor, RC Hobby, 4.8 - 6VDC | Digikey | 2589-33485S-ND | Hitec | 33485S | 2 | 17.39
| Brushed DC Motor Gearmotor 100 RPM 8W 24VDC | Digikey | 2183-4685-ND | Pololu | 4685 | 1 | 24.95
| Mini Nano V3.0 ATmega328P Microcontroller Board | Amazon |  | Deegoo |  | 1 | 9.99
| Arduino MKR 485 Shield |  |  | Arduino | ASX00004 | 1 | 32.1 | #VALUE!

## Controller
Assembly | Description | Supplier | Supplier Part Number | Manufactuer | Manufacturer Part Number | Quantity | Unit Price | Total Price
| PCB, Controller |  |  |  |  | 2 |  | 0
| PCB, User Interface |  |  |  |  | 2 |  | 0
| Standard LCD 16x2 + extras - white on blue | DigiKey | 1528-1502-ND | Adafruit | 181 | 2 | 9.95 | 19.9
| I2C / SPI Character LCD Backpack | DigiKey | 1528-1446-ND | Adafruit | 292 | 2 | 9.95 | 19.9
| Pushbutton, SPST, Normally Open, 0.1A, 32V | Digikey | 401-1973-ND | C&K | D6R10 F1 LFS | 5 | 1.13 | 5.65
| Potentiometer, 5k Ohm, Through Hole, 0.05W | DigiKey | 987-1294-ND | TT Electronics | P120PK-F17BR5K | 4 | 0.63 | 2.52
| Digital Potentiometer, 10k Ohm, 100 Taps, 8-PDIP | DigiKey | DS1804-010+-ND | Maxim Integreated | DS1804-010+ | 1 | 4.3 | 4.3
| SparkFun Logic Level Converter - Bi-Directional |  |  | SparkFun | BOB-12009 | 1 | 2.95 | 2.95
Total | [7 empty] | 55.22

## NEED
Got it? | Description | Supplier | Supplier Part Number | Manufactuer | Manufacturer Part Number | Quantity | Unit Price | Total Price
TRUE | DC Power Wall Wort, 12V, 2A |  |  |  |  | 1
FALSE | Barrel Jack Connector, Panel Mount | Adafruit | 610 |  |  | 1 |  | 0
FALSE | Power Cord, C13 | Adafruit | 311 |  |  | 1 |  | 0
FALSE | Power Cord, C19 | [6 empty] | 0
FALSE | IEC-C14 Power Connector, Switch, Fuse |  |  | Schurter | DD11.0113.1111 | 1 |  | 0
FALSE | IEC-C14 Fuse Drawer |  |  | Schurter | 4301.1409 | 1 |  | 0
FALSE | 5x20 mm Fuse, 10A |  |  | Schurter | 34.3127 | 1 |  | 0
FALSE | IEC-C20 Power Connector, Switch, Fuse | [6 empty] | 0
FALSE | Thermocouple Connector, SMPW Series, Miniature, Type K, Plug | Newark | 30AC8456 | Omega | SMPW-K-M | 2 | 2.43 | 4.86
FALSE | Thermocouple Connector, RMJ Series, Panel Jack, Round, Type K, Socket, Miniature | Newark | 31AC5650 | Omega | RMJ-K-R | 2 | 2.51 | 5.02
TRUE | Heater Plug |  |  | TE Connectivity |  | 3
TRUE | Heater Receptacle |  |  | TE Connectivity |  | 3
FALSE | Toggle Switch On-Off-(ON) | Newark | [5 empty] | 0
TRUE | SparkFun Transceiver Breakout - RS-485 | SparkFun | BOB-10124 | SparkFun | BOB-10124 | 1 | 10.95
FALSE | Spooler Enclosure | [6 empty] | 0
FALSE | Extruder Enclosure | [6 empty] | 0
TRUE | Arduino UNO |  |  |  |  | 2
|  |  | Total |  |  |  |  | 9.88
EXTRA PARTS
| Linear Optical Array Sensor I2C, SPI Output | Digikey | MLX75306KXZ-BAA-000-RETR-ND | Melexis Technologies NV | MLX75306KXZ-BAA-000-RE | 1 | 13.88
| Screw Terminal Block, Side-Mounted, Gray ABS Plastic, 4 Circuits | McMaster | 1041N9 |  |  | 1 | 13.77