## Sheet2
Part Number | Description | Quantity | Unit Price | Cost | Supplier | Manufactuer | On Sheet1?
AiUS Mos Red | BCZAMD 3D Printer Heating Controller MKS MOSFET MOS | 1 | 14.99 | 14.99 | Amazon | BCZAMD | #N/A
DITR-0055 | Clockwise Tools DITR-0055 Electronic Digital Dial Indicator Gage | 1 | 44.45 | 44.45 | Amazon | Clockwise Tools | DITR-0055
WT0619 | 6mm Bore Bearing with 19mm White Plastic Square Tire 6x19x6mm | 2 | 8.09 | 16.18 | Amazon | VXB | #N/A
N/A | Mini Nano V3.0 ATmega328P Microcontroller Board | 1 | 9.99 | 9.99 | Amazon | Deegoo | #N/A
N/A | TUOFENG 22AWG PVC Electrical Wire Kit | 1 | 14.99 | 14.99 | Amazon | Tuofeng | #N/A
N/A | E 3D Thermocouple | 1 | 12.49 | 12.49 | Amazon | E 3D | #N/A
N/A | tatoko 8 x 40mm 100W Cartridge Heater 3 pieces | 1 | 12.99 | 12.99 | Amazon | tatoko | #N/A
HGR-37-040-A | Helical Gearbox | 1 | 410 | 410 | Automation Direct | Iron Horse | HGR-37-040-A
1939-1017-ND | Power cord | 1 | 19.54 | 19.54 | Digikey | GlobTek Inc | 1939-1017-ND
1866-5173-ND | Enclosed AC DC Converters Output 24V | 1 | 50.67 | 50.67 | Digikey | Mean Well USA | 1866-5173-ND
102-4574-ND | Enclosed DC DC Converter Output 5V | 1 | 20.25 | 20.25 | Digikey | CUI Inc | 102-4574-ND
1050-1018-ND | series Embedded Evaluation Board | 1 | 38.5 | 38.5 | Digikey | Arduino | 1050-1018-ND
255-2977-ND | Magnetic Relay, Enclosed Fan Relay | 2 | 26.12 | 52.24 | DigiKey | Panasonic Electric Works | #N/A
1528-1502-ND | LCD MOD 32DIG 16X2 TRANSMISV WHT | 1 | 9.95 | 9.95 | DigiKey | Adafruit Industries | 1528-1502-ND
1528-1446-ND | I2C/SPI CHARACTER LCD BACKPACK | 1 | 9.95 | 9.95 | DigiKey | Adafruit Industries | #N/A
987-1294-ND | POT 5K OHM 1/20W PLASTIC LINEAR | 4 | 0.63 | 2.52 | DigiKey | TT Electronics | #N/A
DS1804-010+-ND | IC DGTL POT 10KOHM 100TAP 8DIP | 1 | 4.3 | 4.3 | DigiKey | Maxim Integreated | #N/A
603-2120-ND | 45X45X10MM 5V DC BLOWER W/SPEED | 2 | 13.27 | 26.54 | Digikey | Delta Electronics | #N/A
401-1973-ND | SWITCH PUSH SPST-NO 0.1A 32V | 5 | 1.13 | 5.65 | Digikey | C&K | 401-1973-ND
1528-4540-ND | STRAIN GAUGE LOAD CELL - 4 WIRES | 4 | 3.95 | 15.8 | Digikey | Adafruit Industries | #N/A
2183-4685-ND | Brushed DC Motor Gearmotor 100 RPM 8W 24VDC | 1 | 24.95 | 24.95 | Digikey | Pololu Corp | #N/A
1655-2316-1-ND | DIODE SCHOTTKY 60V 20A DO201AD | 4 | 0.47 | 1.88 | Digikey | SMC Diode Solutions | #N/A
1050-1024-ND | ARDUINO UNO R3 ATMEGA328P EVAL | 1 | 22 | 22 | Digikey | Arduino | #N/A
ED2989-ND | USB-A (USB TYPE-A) - Receptacle Connector | 1 | 0.48 | 0.48 | DigiKey | On Shore Technology | #N/A
AE10387-ND | CONN MOD JACK 8P8C R/A SHIELDED | 2 | 1.2 | 2.4 | DigiKey | Assmann WSW Components | #N/A
2368-NTE2984-ND | MOSFET-PWR N-CHAN 60V 17A TO-220 | 7 | 2.75 | 19.25 | DigiKey | NTE Electronics | #N/A
455-2247-ND | CONN HEADER VERT 2POS 2.5MM | 7 | 0.15 | 1.05 | DigiKey | JST Sales America | #N/A
455-2266-ND | CONN HOUSING 2.5MM 2POS | 7 | 0.1 | 0.7 | DigiKey | JST Sales America | #N/A
455-2248-ND | CONN HEADER VERT 3POS 2.5MM | 4 | 0.19 | 0.76 | DigiKey | JST Sales America | #N/A
455-2219-ND | CONN HOUSING 2.5MM XH 3POS | 4 | 0.1 | 0.4 | DigiKey | JST Sales America | #N/A
455-2249-ND | CONN HEADER VERT 4POS 2.5MM | 4 | 0.21 | 0.84 | DigiKey | JST Sales America | #N/A
455-2267-ND | CONN HOUSING 2.5MM 4POS | 4 | 0.1 | 0.4 | DigiKey | JST Sales America | #N/A
455-2270-ND | CONN HEADER VERT 5POS 2.5MM | 2 | 0.25 | 0.5 | DigiKey | JST Sales America | #N/A
455-2218-ND | CONN HOUSING 2.5MM XH 6POS | 2 | 0.14 | 0.28 | DigiKey | JST Sales America | #N/A
AE10342-ND | CABLE USB-A TO MICRO USB-B 2M | 1 | 5.04 | 5.04 | DigiKey | Assmann WSW Components | #N/A
367-1104-ND | CABLE MOD 8P8C PLUG TO PLUG 3' | 1 | 2.56 | 2.56 | DigiKey | Cinch Connectivity Solutions | #N/A
S1012EC-40-ND | CONN HEADER VERT 40POS 2.54MM | 5 | 0.51 | 2.55 | DigiKey | Sullins Connector Solutions | #N/A
1N5337BRLGOSCT-ND | DIODE ZENER 4.7V 5W AXIAL | 2 | 0.51 | 1.02 | DigiKey | On Semiconductor | #N/A
122095-84 | Series 5 General Purpose Thermocouples | 1 | 31.85 | 31.85 | Dwyer | Dwyer | 122095-84
16B-23 | Series 16B 1/16 Din Tempearture Controler | 2 | 102 | 204 | Dwyer | Dwyer | 16B-23
48ZG52 | DC Permanent Magnet Motor 1/3 hp | 1 | 372 | 372 | Granger | Leeson | 48ZG52
1041N9 | Screw Terminal Block | 1 | 13.77 | 13.77 | McMaster | McMaster | 1041N9
3641K27 | High-Temperature Heater for Pipes and Tubes | 1 | 85.02 | 85.02 | McMaster | McMaster | 3641K27
7574A11 | High-Strength Fiberglass Electrical Tape | 1 | 12.64 | 12.64 | McMaster | McMaster | 7574A11
5556K45 | Steam-Resistant High-Temperature Fiberglass Insulation | 1 | 15.2 | 15.2 | McMaster | McMaster | 5556K45
3565N1 | High Torque Set Screw Flexible Shaft Coupling - 303 Stainless Steel Hub | 2 | 48.24 | 96.48 | McMaster | McMaster | 3565N1
3565N43 | High Torque Set Screw Flexible Shaft Coupling - Medium Split Spider | 1 | 16.18 | 16.18 | McMaster | McMaster | 3565N43
3565N61 | 303 Stainless Steel Spider Cover for 2in Hub | 1 | 27.8 | 27.8 | McMaster | McMaster | 3565N61
98870A405 | Machine Key | 1 | 8.34 | 8.34 | McMaster | McMaster | 98870A405
6785K21 | Emergency Stop Enclosed Push-Button Switch | 1 | 43.8 | 43.8 | McMaster | McMaster | #N/A
75065K68 | Indoor Enclosure 12" x 12" x 6" | 1 | 53.76 | 53.76 | Mcmaster | McMaster | #N/A
85385T22 | 304 Stainless Steel Wire Cloth | 1 | 15.1 | 15.1 | Mcmaster | McMaster | #N/A
7149A54 | 6-Point Standard Socket, 1/2" Square Drive, 12mm Size | 1 | 7.41 | 7.41 | Mcmaster | McMaster | #N/A
47065T521 | T-Slotted Framing Rails 4 ft | 1 | 96.1 | 96.1 | McMaster | McMaster | #N/A
P3316 | Aluminum Plate 0.190 (3/16) thick 1' x 1' | 1 | 29.38 | 29.38 | Metals Depot | Metals Depot | #N/A
F514312 | Stainless Steel Stock for Flange | 1 | 5.84 | 5.84 | MetalsDepot | MetalsDepot | F514312
SQ3212 | Aluminum Stock for Die | 1 | 5.78 | 5.78 | MetalsDepot | MetalsDepot | SQ3212
T13111 | Structural Support Material | 1 | 12.22 | 12.22 | MetalsDepot | MetalsDepot | T13111
PP-ES588L | Precious Plastic Single Screw and Barrel | 1 | 120 | 120 | RobotDigg | Precious Plastics | PP-ES588L
37769 | Anderson Power Products Connector Kit, 600V, 10-12GA | 2 | 5.13 | 10.26 | Waytekwire | Anderson Power | #N/A
|  |  |  | Total | 2161.98

## Sheet1
Part Number | Category | Description | Quantity | Supplier | Price | On Sheet2?
DITR-0055 | Electrical | Electronic Digital Dial Indicator Gage Gauge | 1 | Amazon | 44.45 | DITR-0055
292 | Electrical | i2c/SPI LCD Backpack | 1 | Adafruit | 9.95 | #N/A
3985 | Electrical | T-Slot Photo Interrupter with 1 Meter Cable | 1 | Adafruit | 3.95 | #N/A
ASX00004 | Electrical | Arduino MKR 485 Shield | 1 | Arduino | 32.1 | #N/A
HGR-37-040-A | Electrical | Helical Gearbox | 1 | Automation Direct | 410 | HGR-37-040-A
1050-1018-ND | Electrical | Arduino mega 2560 | 1 | Digikey | 38.5 | 1050-1018-ND
1939-1017-ND | Electrical | 12 Gauge Powercord | 1 | Digikey | 19.54 | 1939-1017-ND
1866-5173-ND | Electrical | Enclosed AC/DC Converter 24V-25A | 1 | Digikey | 50.67 | 1866-5173-ND
102-4574-ND | Electrical | Enclosed AC/DC Converter 5V-1.2A | 1 | Digikey | 20.25 | 102-4574-ND
2589-33485S-ND | Electrical | Servo Motors | 2 | Digikey | 17.39 | #N/A
259-1752-ND | Electrical | Fans | 2 | Digikey | 6.97 | #N/A
1528-1502-ND | Electrical | LCD Screen | 1 | Digikey | 9.95 | 1528-1502-ND
401-1973-ND | Electrical | Button | 1 | Digikey | 1.13 | 401-1973-ND
987-P165K200PNN20MN103-ND | Electrical | Potentiometer 17mm | 1 | Digikey | 4.13 | #N/A
360-FF0126BBCAEA01-ND | Electrical | Emergency Stop Button | 1 | Digikey | 43.82 | #N/A
223-FX292X-100A-0010-L-ND | Electrical | Compression Load Cell | 3 | Digikey | 22.51 | #N/A
AQA211VL | Electrical | Magnetic Relay, Enclosed Fan Relay | 1 | Digikey | 26.12 | #N/A
MLX75306KXZ-BAA-000-RETR-ND | Electrical | Linear Optical Array Sensor I²C, SPI Output | 1 | Digikey | 13.88 | #N/A
122095-84 | Electrical | Series 5 General Purpose Thermocouples | 2 | Dwyer | 31.85 | 122095-84
16B-23 | Electrical | Series 16B 1/16 Din Tempearture Controler | 1 | Dwyer | 102 | 16B-23
48ZG52 | Electrical | DC Permanent Magnet Motor 1/3 hp | 1 | Granger | 372 | 48ZG52
38EG41 | Electrical | DC Speed Control | 1 | Granger | 368 | #N/A
1041N9 | Electrical | Screw Terminal Block | 1 | McMaster | 13.77 | 1041N9
3641K27 | Electrical | High-Temperature Heater for Pipes and Tubes | 1 | McMaster | 85.02 | 3641K27
PP-ES588L | Structral | Precious Plastic design single screw and barrel | 1 | RobotDigg | 120 | PP-ES588L
3565N1 | Structral | High Torque Set Screw Flexible Shaft Coupling - Stainless Steel Hub | 1 | McMaster | 48.24 | 3565N1
3565N43 | Structral | High Torque Set Screw Flexible Shaft Coupling - Medium Split Spider | 1 | McMaster | 16.18 | 3565N43
3565N61 | Structral | 303 Stainless Steel Spider Cover for 2in Hub | 1 | McMaster | 27.8 | 3565N61
98870A405 | Structral | Machine Key | 1 | McMaster | 8.34 | 98870A405
5549A13 | Structral | 6 Point Impact Socket | 1 | McMaster | 5.66 | #N/A
F514312 | Structral | Stainless Steel Stock for Flange | 1 | MetalsDepot | 5.84 | F514312
SQ3212 | Structral | Aluminum Stock for Die | 1 | MetalsDepot | 5.78 | SQ3212
T13111 | Structral | Structural Support Material | 1 | MetalsDepot | 12.22 | T13111
7574A11 | Additional | High-Strength Fiberglass Electrical Tape | 1 | McMaster | 12.64 | 7574A11
5556K45 | Additional | Steam-Resistant High-Temperature Fiberglass Insulation | 1 | McMaster | 15.2 | 5556K45