## General DFMEA
XXXXXX CORPORATION
DESIGN FAILURE MODE AND EFFECTS ANALYSIS (DFMEA)
ITEM/SYSTEM NAME : |  | Filament Extruder |  |  | PROCESS RESPONSIBILITY : |  | FUEL TRANSFER PUMP DIVISION |  |  |  | KEY (PPAP) DATE : |  | 2007-10-18
ASSEMBLY P/N : |  | 12345678 |  |  | PREPARED BY : | [5 empty] | ORIGINAL FMEA DATE : |  | 2007-02-13
YEAR/MODEL: | [10 empty] | REVISION FMEA DATE(S) :
CORE TEAM :
ITEM/ FUNCTION | POTENTIAL FAILURE MODE | POTENTIAL EFFECTS OF FAILURE | S E V | C L A S S | POTENTIAL CAUSES OF FAILURE | O C C U R | EXISTING CONDITIONS |  |  |  | RECOMMENDED ACTIONS | RESPONSIBILITY AND TARGET COMPLETION DATE | ACTION RESULTS
[7 empty] | CURRENT CONTROLS |  | D E T E C | R. P. N. |  |  | ACTIONS TAKEN | S E V | O C C U R | D E T E C | R. P. N.
[7 empty] | PREVENTION | DETECTION
Heater | Barrel doesnt get to desired temperature | Filament gets too liquidy |  |  | faulty heater
|  | filament doesnt extrude |  |  | wrong thermocouple readings
| Barrel does not maintain temperature | filament does not extrude |  |  | faulty heater
|  | filament extrudes out of tolerance |  |  | bad temperature controller
Motor
[5 empty] | Connor |  | Alec | Oscar |  |  | Nikki | Jon | Munib
Short circuit
Fire
Coupling breaks
UI breaks
[5 empty] | system doesnt shut off properly |  | Support structure failure
Misalignment due to pushing ground up through mesh
[7 empty] | Spooling | Extrusion |  |  | Heating | Motor | Sensors
[7 empty] | filament isnt spooled properly | Doesnt extrude |  |  | Barrel too hot | Motor heating up | Micrometer breaks down
[7 empty] | Spooler going too fast | gets clogged |  |  | Barrel not heating | Motor isnt fast enough | bad sensor reading
[7 empty] | Roller/spooler break down | Screw Doesnt spin |  |  |  |  | Temp probes misreading
[7 empty] | Scale stops working | Filament snaps/breaks |  |  | Metal frame heats up |  | feedback loop doesnt work
[8 empty] | Roller deforms filament |  |  | Insulation failure
[8 empty] | Nekhing becuse of tension in axial direction |  |  | Hopper gets hot enough that some filament starts to melt in the hopper
[8 empty] | Filament out of tolerance |  |  | Barrel doesn't hold temp +/- 2.5 C
[8 empty] | Filament not cooling |  |  | Any exposed surface's temp gets above 49 C